## Resource Estimator
// Tyco ¦ American Dynamics Resources Estimator 5.7.0
Enter the number of analytics cameras you would like to use (and processing resolution) and whether you want to archive streams (and archive quality), run the Local Client or support remote transcoding (orange cells). The calculator will tell you whether the configuration is acceptable, and also how many additional record-only cameras you can add to the configuration. |  |  |  |  | If resolution is set to an "Appliance Only" resolution when estimating a non Analytic Appliance System, the resolution will be calculated as 1280x720 for Video Intelligence, and 1920x1080 for Face Recognition/LPR |  |  |  | Running at a higher resolution increases the effective range of video analytics. Smaller objects or objects further from the camera can be detected, tracked or recognized. However it takes more resources to process and so less cameras can be supported.
Enter Values in these Columns
The type of system to model. | The maximum number of cameras. (CONSTANT) | The number of cameras with Motion Detection enabled. (ENTERED) | The number of cameras with Video Intelligence enabled. (ENTERED) | The number of cameras with Face Recognition or Verification. (ENTERED) | The number of cameras with License Plate Recognition. (ENTERED) | The number of cameras with Intelligent Search enabled. (ENTERED) | Do you want to archive recorded video? (ENTERED) | Do you have a Software RAID? (available only on 1U POE NVR) (ENTERED) | Do you want to run VideoEdge Local Client? (ENTERED) | Do you want to use stream transcoding for clients? (ENTERED) | The number of cameras with no analytics. (ENTERED) | The total number of cameras on the system. (COMPUTED) | Whether the system configuration is acceptable. (COMPUTED) | Resource utilization of the system. (COMPUTED)
System | Max Cameras | Motion Detection | Video Intelligence | Face Recognition | LPR | Intelligent Search | Archiving | Software RAID | Local Client | Transcoding | Record Only | Total Cameras | Acceptable? | Utilization | Budget
|  | @480x240 | @480x240 | @640x360 | @640x360 | @800x450 | @100%
1U PoE NVR | 32 | 0 | 0 | 0 | 0 | N/A | No | No | No | Yes | 0 | 0 | YES | 30.77% | 260
Desktop NVR | 32 | 0 | 0 | 0 | 0 | N/A | No | N/A | No | Yes | 0 | 0 | YES | 30.77% | 260
2U NVR (Product code ends in A or B) | 64 | 0 | 0 | 0 | 0 | N/A | No | N/A | No | Yes | 0 | 0 | YES | 17.39% | 460
2U NVR (Product code ends in G or D) | 64 | 0 | 0 | 0 | 0 | 0 | No | N/A | No | Yes | 0 | 0 | YES | 17.39% | 460
2U HC NVR | 128 | 0 | 0 | 0 | 0 | 0 | No | N/A | No | Yes | 0 | 0 | YES | 11.11% | 720
2U Hybrid NVR | 32 | 0 | 0 | 0 | 0 | N/A | No | N/A | No | Yes | 0 | 0 | YES | 22.22% | 360
3U Hybrid NVR (Product code ends in A or B) | 64 | 0 | 0 | 0 | 0 | N/A | No | N/A | No | Yes | 0 | 0 | YES | 17.39% | 460
3U Hybrid NVR (Product code ends in G or D) | 64 | 0 | 0 | 0 | 0 | 0 | No | N/A | No | Yes | 0 | 0 | YES | 17.39% | 460
Rack Mount NVR (R730XD) | 128 | 0 | 0 | 0 | 0 | 0 | No | N/A | N/A | Yes | 0 | 0 | YES | 10.81% | 740
Rack Mount NVR (R740XD) | 128 | 0 | 0 | 0 | 0 | 0 | No | N/A | N/A | Yes | 0 | 0 | YES | 8.114% | 986
Tyco Analytics Appliance | 16 | N/A | 0 | 0 | 0 | N/A | N/A | N/A | N/A | N/A | N/A | 0 | YES | 0% | 260
If your exact resolution setting is not listed then multiply width X height and find the one in the list that is closest. If your total is higher then round down the number of channels at that resolution.

## What's New
Category | Summary | Notes
Version | 5.6.0 → 5.7.0
Analytics Modes | Updated Intelligent Search costs | In release 5.7.0, Intelligent Search uses an updated analytics engine which has different costs.
Maintenance | no changes
System list | Added 2U HC NVR
Fixes | Intelligent Search on 3U Hybrid D/G | Previously, the cost of Intelligent Search wasn't accounted for, on this platform.

## ListVals (hidden)
Boolean | Percentage | Camera Count
Yes | @100% | 0
No | @90% | 1
| @80% | 2
| @70% | 3
| @60% | 4
| @50% | 5
| @40% | 6
| @30% | 7
| @20% | 8
| @10% | 9
10
11
12
13
14
15
16
17
18
19
20
21
22
23
24
25
26
27
28
29
30
31
32
33
34
35
36
37
38
39
40
41
42
43
44
45
46
47
48
49
50
51
52
53
54
55
56
57
58
59
60
61
62
63
64
65
66
67
68
69
70
71
72
73
74
75
76
77
78
79
80
81
82
83
84
85
86
87
88
89
90
91
92
93
94
95
96
97
98
99
100
101
102
103
104
105
106
107
108
109
110
111
112
113
114
115
116
117
118
119
120
121
122
123
124
125
126
127
128

## UnitCosts (hidden)
| Motion | VI | FR | ReID | LPR | Archive | Local | Transcode | Record | TAA VI | TAA FR | TAA LPR | SW RAID
Unit Costs (iCore) | 1 | 8 | 23 | 50 | 68 | 40 | 90 | 80 | 2 | 10 | 75 | 80 | 130
Unit Costs (Xeon) | 1 | 11 | 30 | 85 | 81 | 20 | 90 | 80 | 4 |  |  | N/A | N/A
Unit Costs R730 ReID | N/A | N/A | N/A | 70 | N/A | N/A | N/A | N/A | N/A | N/A | N/A | N/A | N/A
Unit Costs HC ReID |  |  |  | 79

## ResCosts (hidden)
| iCore Motion | TAA iCore VI | iCore VI | TAA iCore FR | iCore FR | iCore LPR | Xeon Motion | Xeon VI | Xeon FR | Xeon LPR | TAA iCore LPR | iCore ReID | Xeon ReID (R740) | Xeon ReID (R730) | iCore ReID (2U HC)
@480x240 | 1 | 10 | 8 |  |  |  | 1 | 11
@640x360 | 2 | 17 | 18 | 75 | 23 | 68 | 3 | 26 | 30 | 81 | 80
@800x450 | 2 | 30 | 23 | 78 | 28 | 73 | 4 | 41 | 60 | 86 | 85 | 50 | 85 | 70 | 79
@1024x576 | 3 | 43 | 51 | 82 | 38 | 78 | 5 | 72 | 73 | 91 | 96 | 50 | 90 | 74 | 79
@1280x720 | 3 | 55 | 78 | 85 | 48 | 83 | 6 | 110 | 81 | 96 | 105 | 50 | 94 | 78 | 79
@1920x1080 |  | 75 | 78 | 110 | 68 | 98 |  | 110 | 96 | 106 | 117
@2048x1536 (Appliance Only) |  | 105 | 78 | 119 | 68 | 98 |  | 110 | 96 | 106 | 126
@2592x1944 (Appliance Only) |  | 120 | 78 | 130 | 68 | 98 |  | 110 | 96 | 106 | 145
@3840x2160 (Appliance Only) |  | 150 | 78 | 150 | 68 | 98 |  | 110 | 96 | 106 | 160